## Domain Setup
[6 empty] | 2006 Kuril |  |  |  |  | Cresent City
domain 1
North Pacific
| grid size | 120 | " | = | 2 | min | = | 3700 | m
[6 empty] | 62 | °
|  | 240 | ° | W |  |  |  |  | 110 | ° | W
|  | 120 | ° | E |  |  |  |  | 250 | ° | E | ke1 | = | 1321 | 44 | °
[17 empty] | 130 | °
[6 empty] | 18 | ° | [7 empty] | je1 | = | 3901
[23 empty] | je1 x ke1= |  | 5153221
domain 2
Cresent City
| grid size | 24 | " | = | 740 | m
[9 empty] | 124 | [9 empty] | ke2o | = | 721
[6 empty] | 42 | ° | [11 empty] | je2o | = | 3481
|  | 124.7 | ° | W |  |  |  |  | 124 | ° | W
|  | 235.3 | ° | E | 111 | km |  |  | 236 | ° | E | ke2 | = | 151 | 1 | °
[6 empty] | 77.7 | km | [9 empty] | 0.7 | °
[6 empty] | 41 | ° |  |  |  | 2 | ks2o | = | 691 | je2 | = | 106
[11 empty] | 1 | js2o | = | 3460 | [8 empty] | je2 x ke2= |  | 16006
domain 3
Crescent City bowl
| grid size | 3 | " | = | 92.5 | m
[19 empty] | ke3o | = | 151
[6 empty] | 42 | ° | [11 empty] | je3o | = | 106
|  | 124.5 | ° | W |  |  |  |  | 124 | ° | W
|  | 235.5 | ° | E | 55.5 | km |  |  | 236 | ° | E | ke3 | = | 601 | 1800 | "
[6 empty] | 55.5 | km | [9 empty] | 1800 | "
[6 empty] | 41.5 | ° |  |  |  | 2 | ks3o | = | 76 | je3 | = | 601
[11 empty] | 1 | js3o | = | 31 | [8 empty] | je3 x ke3= |  | 361201
domain 4
| grid size | 1 | " | = | 30.8333 | m
[19 empty] | ke4o | = | 341.0051
[6 empty] | 41.7833 | ° | [11 empty] | je4o | = | 429.9677
124.2342 |  | 124.2342 | ° | W |  |  |  |  | 124.1425 | ° | W
|  | 235.7658 | ° | E | 7.4 | km |  |  | 235.8575 | ° | E | ke4 | = | 240.9998 | 239.9998 | "
[6 empty] | 10.175 | km | [9 empty] | 330.0004 | "
[6 empty] | 41.7167 | ° |  |  |  | 2 | ks4o | = | 261.0051 | je4 | = | 331.0004
[11 empty] | 1 | js4o | = | 319.9676 | [8 empty] | je4 x ke4= |  | 79771.0143
Courant condition
| (1). Input dmax and ∆x of your bathymetry data | [13 empty] | dmax1 | #VALUE! | 9619 | m |  | → | celerity : |  | 307.1846 | m/s
[15 empty] | ∆x = |  | 120 | " |  | = | 2736.9594 | m
| (2). Change time step, ∆t, until satisfying the Couran condition, Cr < 1 | [13 empty] | ∆t = |  | 0.1 | sec
[15 empty] | Cr = |  | 0.011224 | < | 1
Run time step
|  |  |  | Total Computation Time | [5 empty] | Nonlinear Cal Starting Time
| 4th layer time step |  |  |  |  | 0.1 | sec |  |  |  |  | 0.1 | sec | [9 empty] | 144
| 1st layer time step |  |  |  |  | 0.8 | sec |  |  |  |  | 0.8 | sec
| hour |  |  |  |  | 6.5 | hours |  |  |  |  | 3.5 | hours
| total run time step |  |  |  |  | 29250 | steps |  |  |  |  | 15750 | steps
| where | inpout | : | cell to change values
|  | output | : | cell to show the paramter using in Cornell model setup
dmax2=1251.80
dmax3= 388.700 | [14 empty] | dmax2=1251.80 |  | 1251 | m |  | → | celerity : |  | 110.7805
dmax4=43.786 | [14 empty] | ∆x = |  | 24 | " |  | = | 547.3919 | m
[15 empty] | Cr = |  | 0.020238 | < | 1
[15 empty] | dmax3= 389 |  | 389 | m |  | → | celerity : |  | 61.7745
[15 empty] | ∆x = |  | 3 | " |  | = | 68.424 | m
[15 empty] | Cr = |  | 0.090282 | < | 1
[15 empty] | dmax = 444 |  | 44 | m |  | → | celerity : |  | 20.7759
[15 empty] | ∆x = |  | 1 | " |  | = | 22.808 | m
[15 empty] | Cr = |  | 0.091091 | < | 1

## Cr number
|  | inpout | : | cell to change values
|  | output | : | cell to show the paramter using in Cornell model setup
(1). Courant condition calculation in sec.
Instruction
(1). Input dmax and ∆x of your bathymetry data
(2). Change time step, ∆t, until satisfying the Couran condition, Cr < 1
|  |  |  | maximum water depth | : | dmax | = | 9000 | m |  | → | celecity | : | c | 297.1363 | m/s
|  |  |  | grid size | : | ∆x | = | 120 | " | = | 3666.6667 | m
|  |  |  | time step | : | ∆t | = | 1.2 | sec
|  |  |  | Couran condition | : | Cr | = | 0.13752 | < | 1
(2). Total run time step
|  |  |  | time step | : | ∆t | = | 1.2 | sec
|  |  |  | hour | : | T | = | 7 | hours
|  |  |  | total run time step | : | T x ∆t | = | 21000 | steps

## runtime
|  |  |  | Basic Setting |  | Large Haleiwa |  | Large Waimea
| 4th layer time step : |  |  | 0.15 | sec | 0.1 | sec | 0.075 | sec
| 1st layer time step : |  |  | 1.2 | sec | 0.8 | sec | 0.6 | sec
1946 Aleutian
| 1. Total Computation Time | 7 | hours | 21000 | steps | 31500 | steps | 42000 | steps
| 2. Nonlinear Cal Starting Time | 3.75 | hours | 11250 | steps | 16875 | steps | 22500 | steps
1952 Kamchatka
| 1. Total Computation Time | 8 | hours | 24000 | steps | 36000 | steps | 48000 | steps
| 2. Nonlinear Cal Starting Time | 5.3333 | hours | 16000 | steps | 24000 | steps | 32000 | steps
1957 Aleutian
| 1. Total Computation Time | 6.5 | hours | 19500 | steps | 29250 | steps | 39000 | steps
| 2. Nonlinear Cal Starting Time | 3.5 | hours | 10500 | steps | 15750 | steps | 21000 | steps
1960 Chlie
| 1. Total Computation Time | 18 | hours | 54000 | steps | 81000 | steps | 108000 | steps
| 2. Nonlinear Cal Starting Time | 14 | hours | 42000 | steps | 63000 | steps | 84000 | steps
1964 Alaska
| 1. Total Computation Time | 7.5 | hours | 22500 | steps | 33750 | steps | 45000 | steps
| 2. Nonlinear Cal Starting Time | 4.5 | hours | 13500 | steps | 20250 | steps | 27000 | steps
wave reach at 2nd layer
after 14h16 min
wave reach at the Northshore
after 15h00 min